## energysystem
start date | end date | temporal resolution | periods | cost limit | constraint cost limit | minimum final energy reduction | weather data lat | weather data lon | timezone
(CU)
2012-01-01 | 2012-12-30 23:00 | h | 8760 | None | None | None | None | None | Europe/Berlin

## 1_buses
bus_type | active | excess | shortage | excess costs | shortage costs | excess constraint costs | shortage constraint costs | sector
building_res_electricity_bus | 1 | 0 | 1 | 0 | 0.3426 | 0 | 366 | electricity
building_com_electricity_bus | 1 | 0 | 1 | 0 | 0.2607 | 0 | 366 | electricity
building_heat_bus | 1 | 0 | 0 | 0 | 0 | 0 | 0 | heat
building_res_oil_bus | 1 | 0 | 1 | 0 | 0.103 | 0 | 0 | None
building_com_oil_bus | 1 | 0 | 1 | 0 | 0.0902 | 0 | 0 | None
building_ind_oil_bus | 1 | 0 | 1 | 0 | 0.0703 | 0 | 0 | None
building_res_gas_bus | 1 | 0 | 1 | 0 | 0.1079 | 0 | 0 | None
building_com_gas_bus | 1 | 0 | 1 | 0 | 0.0902 | 0 | 0 | None
building_pv_bus | 1 | 1 | 0 | -0.0683 | 0 | -27 | 0 | electricity
building_hp_electricity_bus | 1 | 0 | 1 | 0 | 0.2504 | 0 | 366 | electricity
central_chp_naturalgas_bus | 1 | 0 | 1 | 0 | 0.045 | 0 | 0 | None
central_chp_biogas_bus | 1 | 0 | 1 | 0 | 0.097 | 0 | 0 | None
central_chp_naturalgas_electricity_bus | 1 | 1 | 0 | -0.0682 | 0 | -347 | 0 | electricity
central_chp_biogas_electricity_bus | 1 | 1 | 0 | -0.128 | 0 | -140 | 0 | electricity
central_swhp_electricity_bus | 1 | 0 | 1 | 0 | 0.1958 | 0 | 366 | electricity
central_heatpump_electricity_bus | 1 | 0 | 1 | 0 | 0.1958 | 0 | 366 | electricity
central_electricity_bus | 1 | 0 | 0 | 0 | 0 | 0 | 0 | electricity
central_heat_input_bus | 1 | 0 | 0 | 0 | 0.015 | 0 | 436 | heat
central_heat_output_bus | 1 | 1 | 0 | 0 | 0 | 0 | 0 | heat
central_h2_bus | 1 | 0 | 1 | 0 | 0.1562 | 0 | 44 | None
central_h2_heat_bus | 1 | 1 | 0 | 0 | 0 | 0 | 0 | heat
central_naturalgas_bus | 1 | 0 | 0 | 0 | 0 | 0 | 0 | None
building_ind_electricity_bus | 1 | 0 | 1 | 0 | 0.1958 | 0 | 366 | electricity
building_ind_gas_bus | 1 | 0 | 1 | 0 | 0.045 | 0 | 0 | None
screw_turbine_bus | 1 | 1 | 0 | -0.1215 | 0 | -1.39 | 0 | electricity
central_pv_bus | 1 | 1 | 0 | -0.05146 | 0 | -27 | 0 | electricity
central_chp_pellet_bus | 1 | 0 | 1 | 0 | 0.0945 | 0 | 0 | None
central_chp_pellet_electricity_bus | 1 | 1 | 0 | -0.128 | 0 | -95 | 0 | electricity
central_chp_woodchips_bus | 1 | 0 | 1 | 0 | 0.029 | 0 | 0 | None
central_chp_woodchips_electricity_bus | 1 | 1 | 0 | -0.128 | 0 | -95 | 0 | electricity
central_heating_plant_naturalgas_bus | 1 | 0 | 1 | 0 | 0.045 | 0 | 0 | None
central_heating_plant_biogas_bus | 1 | 0 | 1 | 0 | 0.097 | 0 | 0 | None
central_heating_plant_pellet_bus | 1 | 0 | 1 | 0 | 0.0945 | 0 | 0 | None
central_heating_plant_woodchips_bus | 1 | 0 | 1 | 0 | 0.029 | 0 | 0 | None
building_wood_bus | 1 | 0 | 1 | 0 | 100 | 0 | 0 | None
building_pellet_bus | 1 | 0 | 1 | 0 | 100 | 0 | 0 | None

## 2_sinks
sink_type | active | fixed | load profile | nominal value | occupants | building class | wind class | net_floor_area / area | sector
SFB_electricity_sink | 1 | 1 | h0 | 0 | 0 | 3 | 1 | 0.9 | electricity
SFB_heat_sink | 1 | 1 | efh | 0 | 0 | 3 | 1 | 0.9 | heat
MFB_electricity_sink | 1 | 1 | h0 | 0 | 0 | 3 | 1 | 0.9 | electricity
MFB_heat_sink | 1 | 1 | mfh | 0 | 0 | 3 | 1 | 0.9 | heat
COM_Food_electricity_sink | 1 | 1 | g2 | 0 | 0 | 3 | 1 | 0.9 | electricity
COM_Food_heat_sink | 1 | 1 | gga | 0 | 0 | 3 | 1 | 0.9 | heat
COM_Retail_electricity_sink | 1 | 1 | g4 | 0 | 0 | 3 | 1 | 0.9 | electricity
COM_Retail_heat_sink | 1 | 1 | gha | 0 | 0 | 3 | 1 | 0.9 | heat
COM_Office_electricity_sink | 1 | 1 | g1 | 0 | 0 | 3 | 1 | 0.85 | electricity
COM_Office_heat_sink | 1 | 1 | gko | 0 | 0 | 3 | 1 | 0.85 | heat
COM_School_heat_sink | 1 | 1 | gko | 0 | 0 | 3 | 1 | 0.89 | heat
COM_School_electricity_sink | 1 | 1 | g1 | 0 | 0 | 3 | 1 | 0.89 | electricity
COM_Stable_heat_sink | 1 | 1 | ghd | 0 | 0 | 3 | 1 | 0.9 | heat
COM_Stable_electricity_sink | 1 | 1 | l0 | 0 | 0 | 3 | 1 | 0.9 | electricity
COM_Sports_heat_sink | 1 | 1 | ghd | 0 | 0 | 3 | 1 | 0.91 | heat
COM_Sports_electricity_sink | 1 | 1 | g0 | 0 | 0 | 3 | 1 | 0.91 | electricity
COM_Workshop_heat_sink | 1 | 1 | gmk | 0 | 0 | 3 | 1 | 0.91 | heat
COM_Workshop_electricity_sink | 1 | 1 | g0 | 0 | 0 | 3 | 1 | 0.91 | electricity
COM_Agriculture_electricity_sink | 1 | 1 | l0 | 0 | 0 | 3 | 1 | 0.9 | electricity
COM_Agriculture_heat_sink | 1 | 1 | ghd | 0 | 0 | 3 | 1 | 0.9 | heat
COM_Cooling_electricity_sink | 1 | 1 | g0 | 0 | 0 | 3 | 1 | 0.9 | electricity
COM_Cooling_heat_sink | 1 | 1 | ghd | 0 | 0 | 3 | 1 | 0.9 | heat
COM_Bowling_electricity_sink | 1 | 1 | g2 | 0 | 0 | 3 | 1 | 0.9 | electricity
COM_Bowling_heat_sink | 1 | 1 | ghd | 0 | 0 | 3 | 1 | 0.9 | heat
COM_Restaurant_electricity_sink | 1 | 1 | g2 | 0 | 0 | 3 | 1 | 0.85 | electricity
COM_Restaurant_heat_sink | 1 | 1 | gga | 0 | 0 | 3 | 1 | 0.85 | heat
COM_Hotel_electricity_sink | 1 | 1 | g2 | 0 | 0 | 3 | 1 | 0.91 | electricity
COM_Hotel_heat_sink | 1 | 1 | gbh | 0 | 0 | 3 | 1 | 0.91 | heat
IND_electricity_sink | 1 | 1 | g0 | 0 | 0 | 3 | 1 | 0.91 | electricity
IND_heat_demand | 1 | 1 | ghd | 0 | 0 | 3 | 1 | 0.91 | heat
EV_electricity_sink | 1 | 1 | timeseries | 1 | 0 | 3 | 1 | 0 | electricity

## 2_1_heat
year of construction | 1 unit(s) | 2 unit(s) | 3 unit(s) | 4 unit(s) | 5 unit(s) | 6 unit(s) | 7 unit(s) | 8 unit(s) | 9 unit(s) | 10 unit(s) | 11 unit(s) | 12 unit(s) | > 12 unit(s) | COM_Office | COM_Retail | COM_Food | COM_School | COM_Stable | COM_Sports | COM_Workshop | COM_Agriculture | COM_Cooling | COM_Restaurant | COM_Bowling | COM_Hotel
| kWh/(m² a) | kWh/(m² a) | kWh/(m² a) | kWh/(m² a) | kWh/(m² a) | kWh/(m² a) | kWh/(m² a) | kWh/(m² a) | kWh/(m² a) | kWh/(m² a) | kWh/(m² a) | kWh/(m² a) | kWh/(m² a) | kWh/(m² a) | kWh/(m² a) | kWh/(m² a) | kWh/(m² a) | kWh/(m² a) | kWh/(m² a) | kWh/(m² a) | kWh/(m² a) | kWh/(m² a) | kWh/(m² a) | kWh/(m² a) | kWh/(m² a)
<1918 | 247 | 238 | 212 | 212 | 212 | 212 | 182 | 182 | 182 | 182 | 182 | 182 | 169 | 138.3 | 153 | 275 | 100 | 80 | 130 | 82 | 80 | 275 | 200 | 153 | 189
1919 | 254 | 236 | 211 | 211 | 211 | 211 | 178 | 178 | 178 | 178 | 178 | 178 | 153 | 148 | 153 | 275 | 100 | 80 | 130 | 82 | 80 | 275 | 200 | 153 | 189
1920 | 254 | 236 | 211 | 211 | 211 | 211 | 178 | 178 | 178 | 178 | 178 | 178 | 153 | 148 | 153 | 275 | 100 | 80 | 130 | 82 | 80 | 275 | 200 | 153 | 189
1921 | 254 | 236 | 211 | 211 | 211 | 211 | 178 | 178 | 178 | 178 | 178 | 178 | 153 | 148 | 153 | 275 | 100 | 80 | 130 | 82 | 80 | 275 | 200 | 153 | 189
1922 | 254 | 236 | 211 | 211 | 211 | 211 | 178 | 178 | 178 | 178 | 178 | 178 | 153 | 148 | 153 | 275 | 100 | 80 | 130 | 82 | 80 | 275 | 200 | 153 | 189
1923 | 254 | 236 | 211 | 211 | 211 | 211 | 178 | 178 | 178 | 178 | 178 | 178 | 153 | 148 | 153 | 275 | 100 | 80 | 130 | 82 | 80 | 275 | 200 | 153 | 189
1924 | 254 | 236 | 211 | 211 | 211 | 211 | 178 | 178 | 178 | 178 | 178 | 178 | 153 | 148 | 153 | 275 | 100 | 80 | 130 | 82 | 80 | 275 | 200 | 153 | 189
1925 | 254 | 236 | 211 | 211 | 211 | 211 | 178 | 178 | 178 | 178 | 178 | 178 | 153 | 148 | 153 | 275 | 100 | 80 | 130 | 82 | 80 | 275 | 200 | 153 | 189
1926 | 254 | 236 | 211 | 211 | 211 | 211 | 178 | 178 | 178 | 178 | 178 | 178 | 153 | 148 | 153 | 275 | 100 | 80 | 130 | 82 | 80 | 275 | 200 | 153 | 189
1927 | 254 | 236 | 211 | 211 | 211 | 211 | 178 | 178 | 178 | 178 | 178 | 178 | 153 | 148 | 153 | 275 | 100 | 80 | 130 | 82 | 80 | 275 | 200 | 153 | 189
1928 | 254 | 236 | 211 | 211 | 211 | 211 | 178 | 178 | 178 | 178 | 178 | 178 | 153 | 148 | 153 | 275 | 100 | 80 | 130 | 82 | 80 | 275 | 200 | 153 | 189
1929 | 254 | 236 | 211 | 211 | 211 | 211 | 178 | 178 | 178 | 178 | 178 | 178 | 153 | 148 | 153 | 275 | 100 | 80 | 130 | 82 | 80 | 275 | 200 | 153 | 189
1930 | 254 | 236 | 211 | 211 | 211 | 211 | 178 | 178 | 178 | 178 | 178 | 178 | 153 | 148 | 153 | 275 | 100 | 80 | 130 | 82 | 80 | 275 | 200 | 153 | 189
1931 | 254 | 236 | 211 | 211 | 211 | 211 | 178 | 178 | 178 | 178 | 178 | 178 | 153 | 148 | 153 | 275 | 100 | 80 | 130 | 82 | 80 | 275 | 200 | 153 | 189
1932 | 254 | 236 | 211 | 211 | 211 | 211 | 178 | 178 | 178 | 178 | 178 | 178 | 153 | 148 | 153 | 275 | 100 | 80 | 130 | 82 | 80 | 275 | 200 | 153 | 189
1933 | 254 | 236 | 211 | 211 | 211 | 211 | 178 | 178 | 178 | 178 | 178 | 178 | 153 | 148 | 153 | 275 | 100 | 80 | 130 | 82 | 80 | 275 | 200 | 153 | 189
1934 | 254 | 236 | 211 | 211 | 211 | 211 | 178 | 178 | 178 | 178 | 178 | 178 | 153 | 148 | 153 | 275 | 100 | 80 | 130 | 82 | 80 | 275 | 200 | 153 | 189
1935 | 254 | 236 | 211 | 211 | 211 | 211 | 178 | 178 | 178 | 178 | 178 | 178 | 153 | 148 | 153 | 275 | 100 | 80 | 130 | 82 | 80 | 275 | 200 | 153 | 189
1936 | 254 | 236 | 211 | 211 | 211 | 211 | 178 | 178 | 178 | 178 | 178 | 178 | 153 | 148 | 153 | 275 | 100 | 80 | 130 | 82 | 80 | 275 | 200 | 153 | 189
1937 | 254 | 236 | 211 | 211 | 211 | 211 | 178 | 178 | 178 | 178 | 178 | 178 | 153 | 148 | 153 | 275 | 100 | 80 | 130 | 82 | 80 | 275 | 200 | 153 | 189
1938 | 254 | 236 | 211 | 211 | 211 | 211 | 178 | 178 | 178 | 178 | 178 | 178 | 153 | 148 | 153 | 275 | 100 | 80 | 130 | 82 | 80 | 275 | 200 | 153 | 189
1939 | 254 | 236 | 211 | 211 | 211 | 211 | 178 | 178 | 178 | 178 | 178 | 178 | 153 | 148 | 153 | 275 | 100 | 80 | 130 | 82 | 80 | 275 | 200 | 153 | 189
1940 | 254 | 236 | 211 | 211 | 211 | 211 | 178 | 178 | 178 | 178 | 178 | 178 | 153 | 148 | 153 | 275 | 100 | 80 | 130 | 82 | 80 | 275 | 200 | 153 | 189
1941 | 254 | 236 | 211 | 211 | 211 | 211 | 178 | 178 | 178 | 178 | 178 | 178 | 153 | 148 | 153 | 275 | 100 | 80 | 130 | 82 | 80 | 275 | 200 | 153 | 189
1942 | 254 | 236 | 211 | 211 | 211 | 211 | 178 | 178 | 178 | 178 | 178 | 178 | 153 | 148 | 153 | 275 | 100 | 80 | 130 | 82 | 80 | 275 | 200 | 153 | 189
1943 | 254 | 236 | 211 | 211 | 211 | 211 | 178 | 178 | 178 | 178 | 178 | 178 | 153 | 148 | 153 | 275 | 100 | 80 | 130 | 82 | 80 | 275 | 200 | 153 | 189
1944 | 254 | 236 | 211 | 211 | 211 | 211 | 178 | 178 | 178 | 178 | 178 | 178 | 153 | 148 | 153 | 275 | 100 | 80 | 130 | 82 | 80 | 275 | 200 | 153 | 189
1945 | 254 | 236 | 211 | 211 | 211 | 211 | 178 | 178 | 178 | 178 | 178 | 178 | 153 | 148 | 153 | 275 | 100 | 80 | 130 | 82 | 80 | 275 | 200 | 153 | 189
1946 | 254 | 236 | 211 | 211 | 211 | 211 | 178 | 178 | 178 | 178 | 178 | 178 | 153 | 148 | 153 | 275 | 100 | 80 | 130 | 82 | 80 | 275 | 200 | 153 | 189
1947 | 254 | 236 | 211 | 211 | 211 | 211 | 178 | 178 | 178 | 178 | 178 | 178 | 153 | 148 | 153 | 275 | 100 | 80 | 130 | 82 | 80 | 275 | 200 | 153 | 189
1948 | 254 | 236 | 211 | 211 | 211 | 211 | 178 | 178 | 178 | 178 | 178 | 178 | 153 | 148 | 153 | 275 | 100 | 80 | 130 | 82 | 80 | 275 | 200 | 153 | 189
1949 | 236 | 219 | 192 | 192 | 192 | 192 | 166 | 166 | 166 | 166 | 166 | 166 | 140 | 148 | 153 | 275 | 100 | 80 | 130 | 82 | 80 | 275 | 200 | 153 | 189
1950 | 236 | 219 | 192 | 192 | 192 | 192 | 166 | 166 | 166 | 166 | 166 | 166 | 140 | 149.8 | 153 | 275 | 100 | 80 | 130 | 82 | 80 | 275 | 200 | 153 | 189
1951 | 236 | 219 | 192 | 192 | 192 | 192 | 166 | 166 | 166 | 166 | 166 | 166 | 140 | 149.8 | 153 | 275 | 100 | 80 | 130 | 82 | 80 | 275 | 200 | 153 | 189
1952 | 236 | 219 | 192 | 192 | 192 | 192 | 166 | 166 | 166 | 166 | 166 | 166 | 140 | 149.8 | 153 | 275 | 100 | 80 | 130 | 82 | 80 | 275 | 200 | 153 | 189
1953 | 236 | 219 | 192 | 192 | 192 | 192 | 166 | 166 | 166 | 166 | 166 | 166 | 140 | 149.8 | 153 | 275 | 100 | 80 | 130 | 82 | 80 | 275 | 200 | 153 | 189
1954 | 236 | 219 | 192 | 192 | 192 | 192 | 166 | 166 | 166 | 166 | 166 | 166 | 140 | 149.8 | 153 | 275 | 100 | 80 | 130 | 82 | 80 | 275 | 200 | 153 | 189
1955 | 236 | 219 | 192 | 192 | 192 | 192 | 166 | 166 | 166 | 166 | 166 | 166 | 140 | 149.8 | 153 | 275 | 100 | 80 | 130 | 82 | 80 | 275 | 200 | 153 | 189
1956 | 236 | 219 | 192 | 192 | 192 | 192 | 166 | 166 | 166 | 166 | 166 | 166 | 140 | 149.8 | 153 | 275 | 100 | 80 | 130 | 82 | 80 | 275 | 200 | 153 | 189
1957 | 236 | 219 | 192 | 192 | 192 | 192 | 166 | 166 | 166 | 166 | 166 | 166 | 140 | 149.8 | 153 | 275 | 100 | 80 | 130 | 82 | 80 | 275 | 200 | 153 | 189
1958 | 236 | 219 | 192 | 192 | 192 | 192 | 166 | 166 | 166 | 166 | 166 | 166 | 140 | 149.8 | 153 | 275 | 100 | 80 | 130 | 82 | 80 | 275 | 200 | 153 | 189
1959 | 236 | 219 | 192 | 192 | 192 | 192 | 166 | 166 | 166 | 166 | 166 | 166 | 140 | 149.8 | 153 | 275 | 100 | 80 | 130 | 82 | 80 | 275 | 200 | 153 | 189
1960 | 236 | 219 | 192 | 192 | 192 | 192 | 166 | 166 | 166 | 166 | 166 | 166 | 140 | 149.8 | 153 | 275 | 100 | 80 | 130 | 82 | 80 | 275 | 200 | 153 | 189
1961 | 236 | 219 | 192 | 192 | 192 | 192 | 166 | 166 | 166 | 166 | 166 | 166 | 140 | 149.8 | 153 | 275 | 100 | 80 | 130 | 82 | 80 | 275 | 200 | 153 | 189
1962 | 236 | 219 | 192 | 192 | 192 | 192 | 166 | 166 | 166 | 166 | 166 | 166 | 140 | 149.8 | 153 | 275 | 100 | 80 | 130 | 82 | 80 | 275 | 200 | 153 | 189
1963 | 236 | 219 | 192 | 192 | 192 | 192 | 166 | 166 | 166 | 166 | 166 | 166 | 140 | 149.8 | 153 | 275 | 100 | 80 | 130 | 82 | 80 | 275 | 200 | 153 | 189
1964 | 236 | 219 | 192 | 192 | 192 | 192 | 166 | 166 | 166 | 166 | 166 | 166 | 140 | 149.8 | 153 | 275 | 100 | 80 | 130 | 82 | 80 | 275 | 200 | 153 | 189
1965 | 236 | 219 | 192 | 192 | 192 | 192 | 166 | 166 | 166 | 166 | 166 | 166 | 140 | 152.6 | 153 | 275 | 100 | 80 | 130 | 82 | 80 | 275 | 200 | 153 | 189
1966 | 236 | 219 | 192 | 192 | 192 | 192 | 166 | 166 | 166 | 166 | 166 | 166 | 140 | 152.6 | 153 | 275 | 100 | 80 | 130 | 82 | 80 | 275 | 200 | 153 | 189
1967 | 236 | 219 | 192 | 192 | 192 | 192 | 166 | 166 | 166 | 166 | 166 | 166 | 140 | 152.6 | 153 | 275 | 100 | 80 | 130 | 82 | 80 | 275 | 200 | 153 | 189
1968 | 236 | 219 | 192 | 192 | 192 | 192 | 166 | 166 | 166 | 166 | 166 | 166 | 140 | 152.6 | 153 | 275 | 100 | 80 | 130 | 82 | 80 | 275 | 200 | 153 | 189
1969 | 236 | 219 | 192 | 192 | 192 | 192 | 166 | 166 | 166 | 166 | 166 | 166 | 140 | 152.6 | 153 | 275 | 100 | 80 | 130 | 82 | 80 | 275 | 200 | 153 | 189
1970 | 236 | 219 | 192 | 192 | 192 | 192 | 166 | 166 | 166 | 166 | 166 | 166 | 140 | 152.6 | 153 | 275 | 100 | 80 | 130 | 82 | 80 | 275 | 200 | 153 | 189
1971 | 236 | 219 | 192 | 192 | 192 | 192 | 166 | 166 | 166 | 166 | 166 | 166 | 140 | 152.6 | 153 | 275 | 100 | 80 | 130 | 82 | 80 | 275 | 200 | 153 | 189
1972 | 236 | 219 | 192 | 192 | 192 | 192 | 166 | 166 | 166 | 166 | 166 | 166 | 140 | 152.6 | 153 | 275 | 100 | 80 | 130 | 82 | 80 | 275 | 200 | 153 | 189
1973 | 236 | 219 | 192 | 192 | 192 | 192 | 166 | 166 | 166 | 166 | 166 | 166 | 140 | 152.6 | 153 | 275 | 100 | 80 | 130 | 82 | 80 | 275 | 200 | 153 | 189
1974 | 236 | 219 | 192 | 192 | 192 | 192 | 166 | 166 | 166 | 166 | 166 | 166 | 140 | 152.6 | 153 | 275 | 100 | 80 | 130 | 82 | 80 | 275 | 200 | 153 | 189
1975 | 236 | 219 | 192 | 192 | 192 | 192 | 166 | 166 | 166 | 166 | 166 | 166 | 140 | 152.6 | 153 | 275 | 100 | 80 | 130 | 82 | 80 | 275 | 200 | 153 | 189
1976 | 236 | 219 | 192 | 192 | 192 | 192 | 166 | 166 | 166 | 166 | 166 | 166 | 140 | 152.6 | 153 | 275 | 100 | 80 | 130 | 82 | 80 | 275 | 200 | 153 | 189
1977 | 236 | 219 | 192 | 192 | 192 | 192 | 166 | 166 | 166 | 166 | 166 | 166 | 140 | 152.6 | 153 | 275 | 100 | 80 | 130 | 82 | 80 | 275 | 200 | 153 | 189
1978 | 236 | 219 | 192 | 192 | 192 | 192 | 166 | 166 | 166 | 166 | 166 | 166 | 140 | 136.3 | 153 | 275 | 100 | 80 | 130 | 82 | 80 | 275 | 200 | 153 | 189
1979 | 175 | 168 | 155 | 155 | 155 | 155 | 152 | 152 | 152 | 152 | 152 | 152 | 118 | 136.3 | 153 | 275 | 100 | 80 | 130 | 82 | 80 | 275 | 200 | 153 | 189
1980 | 175 | 168 | 155 | 155 | 155 | 155 | 152 | 152 | 152 | 152 | 152 | 152 | 118 | 136.3 | 153 | 275 | 100 | 80 | 130 | 82 | 80 | 275 | 200 | 153 | 189
1981 | 175 | 168 | 155 | 155 | 155 | 155 | 152 | 152 | 152 | 152 | 152 | 152 | 118 | 136.3 | 153 | 275 | 100 | 80 | 130 | 82 | 80 | 275 | 200 | 153 | 189
1982 | 175 | 168 | 155 | 155 | 155 | 155 | 152 | 152 | 152 | 152 | 152 | 152 | 118 | 136.3 | 153 | 275 | 100 | 80 | 130 | 82 | 80 | 275 | 200 | 153 | 189
1983 | 175 | 168 | 155 | 155 | 155 | 155 | 152 | 152 | 152 | 152 | 152 | 152 | 118 | 136.3 | 153 | 275 | 100 | 80 | 130 | 82 | 80 | 275 | 200 | 153 | 189
1984 | 175 | 168 | 155 | 155 | 155 | 155 | 152 | 152 | 152 | 152 | 152 | 152 | 118 | 136.3 | 153 | 275 | 100 | 80 | 130 | 82 | 80 | 275 | 200 | 153 | 189
1985 | 175 | 168 | 155 | 155 | 155 | 155 | 152 | 152 | 152 | 152 | 152 | 152 | 118 | 136.3 | 153 | 275 | 100 | 80 | 130 | 82 | 80 | 275 | 200 | 153 | 189
1986 | 175 | 168 | 155 | 155 | 155 | 155 | 152 | 152 | 152 | 152 | 152 | 152 | 118 | 136.3 | 153 | 275 | 100 | 80 | 130 | 82 | 80 | 275 | 200 | 153 | 189
1987 | 175 | 168 | 155 | 155 | 155 | 155 | 152 | 152 | 152 | 152 | 152 | 152 | 118 | 136.3 | 153 | 275 | 100 | 80 | 130 | 82 | 80 | 275 | 200 | 153 | 189
1988 | 175 | 168 | 155 | 155 | 155 | 155 | 152 | 152 | 152 | 152 | 152 | 152 | 118 | 136.3 | 153 | 275 | 100 | 80 | 130 | 82 | 80 | 275 | 200 | 153 | 189
1989 | 175 | 168 | 155 | 155 | 155 | 155 | 152 | 152 | 152 | 152 | 152 | 152 | 118 | 136.3 | 153 | 275 | 100 | 80 | 130 | 82 | 80 | 275 | 200 | 153 | 189
1990 | 175 | 168 | 155 | 155 | 155 | 155 | 152 | 152 | 152 | 152 | 152 | 152 | 118 | 125.4 | 153 | 275 | 100 | 80 | 130 | 82 | 80 | 275 | 200 | 153 | 189
1991 | 131 | 127 | 127 | 127 | 127 | 127 | 114 | 114 | 114 | 114 | 114 | 114 | 101 | 125.4 | 153 | 275 | 100 | 80 | 130 | 82 | 80 | 275 | 200 | 153 | 189
1992 | 131 | 127 | 127 | 127 | 127 | 127 | 114 | 114 | 114 | 114 | 114 | 114 | 101 | 125.4 | 153 | 275 | 100 | 80 | 130 | 82 | 80 | 275 | 200 | 153 | 189
1993 | 131 | 127 | 127 | 127 | 127 | 127 | 114 | 114 | 114 | 114 | 114 | 114 | 101 | 125.4 | 153 | 275 | 100 | 80 | 130 | 82 | 80 | 275 | 200 | 153 | 189
1994 | 131 | 127 | 127 | 127 | 127 | 127 | 114 | 114 | 114 | 114 | 114 | 114 | 101 | 125.4 | 153 | 275 | 100 | 80 | 130 | 82 | 80 | 275 | 200 | 153 | 189
1995 | 131 | 127 | 127 | 127 | 127 | 127 | 114 | 114 | 114 | 114 | 114 | 114 | 101 | 110 | 153 | 275 | 100 | 80 | 130 | 82 | 80 | 275 | 200 | 153 | 189
1996 | 131 | 127 | 127 | 127 | 127 | 127 | 114 | 114 | 114 | 114 | 114 | 114 | 101 | 110 | 153 | 275 | 100 | 80 | 130 | 82 | 80 | 275 | 200 | 153 | 189
1997 | 131 | 127 | 127 | 127 | 127 | 127 | 114 | 114 | 114 | 114 | 114 | 114 | 101 | 110 | 153 | 275 | 100 | 80 | 130 | 82 | 80 | 275 | 200 | 153 | 189
1998 | 131 | 127 | 127 | 127 | 127 | 127 | 114 | 114 | 114 | 114 | 114 | 114 | 101 | 110 | 153 | 275 | 100 | 80 | 130 | 82 | 80 | 275 | 200 | 153 | 189
1999 | 131 | 127 | 127 | 127 | 127 | 127 | 114 | 114 | 114 | 114 | 114 | 114 | 101 | 110 | 153 | 275 | 100 | 80 | 130 | 82 | 80 | 275 | 200 | 153 | 189
2000 | 131 | 127 | 127 | 127 | 127 | 127 | 114 | 114 | 114 | 114 | 114 | 114 | 101 | 110 | 153 | 275 | 100 | 80 | 130 | 82 | 80 | 275 | 200 | 153 | 189
2001 | 83 | 88 | 80 | 80 | 80 | 80 | 76 | 76 | 76 | 76 | 76 | 76 | 69 | 110 | 153 | 275 | 100 | 80 | 130 | 82 | 80 | 275 | 200 | 153 | 189
2002 | 83 | 88 | 80 | 80 | 80 | 80 | 76 | 76 | 76 | 76 | 76 | 76 | 69 | 110 | 153 | 275 | 100 | 80 | 130 | 82 | 80 | 275 | 200 | 153 | 189
2003 | 83 | 88 | 80 | 80 | 80 | 80 | 76 | 76 | 76 | 76 | 76 | 76 | 69 | 101.6 | 153 | 275 | 100 | 80 | 130 | 82 | 80 | 275 | 200 | 153 | 189
2004 | 83 | 88 | 80 | 80 | 80 | 80 | 76 | 76 | 76 | 76 | 76 | 76 | 69 | 101.6 | 153 | 275 | 100 | 80 | 130 | 82 | 80 | 275 | 200 | 153 | 189
2005 | 83 | 88 | 80 | 80 | 80 | 80 | 76 | 76 | 76 | 76 | 76 | 76 | 69 | 101.6 | 153 | 275 | 100 | 80 | 130 | 82 | 80 | 275 | 200 | 153 | 189
2006 | 83 | 88 | 80 | 80 | 80 | 80 | 76 | 76 | 76 | 76 | 76 | 76 | 69 | 101.6 | 153 | 275 | 100 | 80 | 130 | 82 | 80 | 275 | 200 | 153 | 189
2007 | 83 | 88 | 80 | 80 | 80 | 80 | 76 | 76 | 76 | 76 | 76 | 76 | 69 | 101.6 | 153 | 275 | 100 | 80 | 130 | 82 | 80 | 275 | 200 | 153 | 189
2008 | 83 | 88 | 80 | 80 | 80 | 80 | 76 | 76 | 76 | 76 | 76 | 76 | 69 | 101.6 | 153 | 275 | 100 | 80 | 130 | 82 | 80 | 275 | 200 | 153 | 189
2009 | 48 | 46 | 46 | 46 | 46 | 46 | 53 | 53 | 53 | 53 | 53 | 53 | 54 | 101.6 | 153 | 275 | 100 | 80 | 130 | 82 | 80 | 275 | 200 | 153 | 189
2010 | 48 | 46 | 46 | 46 | 46 | 46 | 53 | 53 | 53 | 53 | 53 | 53 | 54 | 101.6 | 153 | 275 | 100 | 80 | 130 | 82 | 80 | 275 | 200 | 153 | 189
2011 | 48 | 46 | 46 | 46 | 46 | 46 | 53 | 53 | 53 | 53 | 53 | 53 | 54 | 101.6 | 153 | 275 | 100 | 80 | 130 | 82 | 80 | 275 | 200 | 153 | 189
2012 | 48 | 46 | 46 | 46 | 46 | 46 | 53 | 53 | 53 | 53 | 53 | 53 | 54 | 101.6 | 153 | 275 | 100 | 80 | 130 | 82 | 80 | 275 | 200 | 153 | 189
2013 | 48 | 46 | 46 | 46 | 46 | 46 | 53 | 53 | 53 | 53 | 53 | 53 | 54 | 101.6 | 153 | 275 | 100 | 80 | 130 | 82 | 80 | 275 | 200 | 153 | 189
2014 | 48 | 46 | 46 | 46 | 46 | 46 | 53 | 53 | 53 | 53 | 53 | 53 | 54 | 101.6 | 153 | 275 | 100 | 80 | 130 | 82 | 80 | 275 | 200 | 153 | 189
2015 | 48 | 46 | 46 | 46 | 46 | 46 | 53 | 53 | 53 | 53 | 53 | 53 | 54 | 101.6 | 153 | 275 | 100 | 80 | 130 | 82 | 80 | 275 | 200 | 153 | 189
2016 | 48 | 46 | 46 | 46 | 46 | 46 | 53 | 53 | 53 | 53 | 53 | 53 | 54 | 101.6 | 153 | 275 | 100 | 80 | 130 | 82 | 80 | 275 | 200 | 153 | 189
2017 | 48 | 46 | 46 | 46 | 46 | 46 | 53 | 53 | 53 | 53 | 53 | 53 | 54 | 101.6 | 153 | 275 | 100 | 80 | 130 | 82 | 80 | 275 | 200 | 153 | 189
2018 | 48 | 46 | 46 | 46 | 46 | 46 | 53 | 53 | 53 | 53 | 53 | 53 | 54 | 101.6 | 153 | 275 | 100 | 80 | 130 | 82 | 80 | 275 | 200 | 153 | 189
2019 | 48 | 46 | 46 | 46 | 46 | 46 | 53 | 53 | 53 | 53 | 53 | 53 | 54 | 101.6 | 153 | 275 | 100 | 80 | 130 | 82 | 80 | 275 | 200 | 153 | 189
2020 | 48 | 46 | 46 | 46 | 46 | 46 | 53 | 53 | 53 | 53 | 53 | 53 | 54 | 101.6 | 153 | 275 | 100 | 80 | 130 | 82 | 80 | 275 | 200 | 153 | 189
2021 | 48 | 46 | 46 | 46 | 46 | 46 | 53 | 53 | 53 | 53 | 53 | 53 | 54 | 101.6 | 153 | 275 | 100 | 80 | 130 | 82 | 80 | 275 | 200 | 153 | 189
2022 | 48 | 46 | 46 | 46 | 46 | 46 | 53 | 53 | 53 | 53 | 53 | 53 | 54 | 101.6 | 153 | 275 | 100 | 80 | 130 | 82 | 80 | 275 | 200 | 153 | 189
2023 | 48 | 46 | 46 | 46 | 46 | 46 | 53 | 53 | 53 | 53 | 53 | 53 | 54 | 101.6 | 153 | 275 | 100 | 80 | 130 | 82 | 80 | 275 | 200 | 153 | 189
2024 | 48 | 46 | 46 | 46 | 46 | 46 | 53 | 53 | 53 | 53 | 53 | 53 | 54 | 101.6 | 153 | 275 | 100 | 80 | 130 | 82 | 80 | 275 | 200 | 153 | 189
2025 | 48 | 46 | 46 | 46 | 46 | 46 | 53 | 53 | 53 | 53 | 53 | 53 | 54 | 101.6 | 153 | 275 | 100 | 80 | 130 | 82 | 80 | 275 | 200 | 153 | 189

## 2_2_electricity
household size | SFB 1 person | SFB 2 person | SFB 3 person | SFB 4 person | SFB 5 person | MFB 1 person | MFB 2 person | MFB 3 person | MFB 4 person | MFB 5 person | COM_Food | COM_Retail | COM_Office | COM_School | COM_Stable | COM_Sports | COM_Workshop | COM_Agriculture | COM_Cooling | COM_Bowling | COM_Restaurant | COM_Hotel
| (kWh/a) | (kWh/a) | (kWh/a) | (kWh/a) | (kWh/a) | (kWh/a) | (kWh/a) | (kWh/a) | (kWh/a) | (kWh/a) | (kWh/(sqm * a)) | (kWh/(sqm * a)) | (kWh/(sqm * a)) | (kWh/(sqm * a)) | (kWh/(sqm * a)) | (kWh/(sqm * a)) | (kWh/(sqm * a)) | (kWh/(sqm * a)) | (kWh/(sqm * a)) | (kWh/(sqm * a)) | (kWh/(sqm * a)) | (kWh/(sqm * a))
specific demand | 2300 | 3000 | 3600 | 4000 | 5000 | 1500 | 2100 | 2600 | 3000 | 3600 | 378 | 115 | 17 | 10 | 3 | 17 | 4 | 3 | 378 | 115 | 126 | 83

## 3_sources
source_type | active | fixed | technology | variable costs | variable constraint costs | periodical costs | periodical constraint costs | fix investment costs | fix investment constraint costs | technology database | inverter database | Modul Model | Inverter Model | Albedo | Altitude | Capacity per Area (kW/m2) | non-convex investment | Turbine Model | Hub Height | ETA 0 | A1 | A2 | C1 | C2 | Temperature Difference | Conversion Factor | Peripheral Losses | Electric Consumption | Cleanliness | max. investment capacity | existing capacity | sector
units
fixed photovoltaic source | 1 | 1 | photovoltaic | 0 | 27 | 95 | 1e-05 | 0 | 0 | SandiaMod | sandiainverter | Panasonic_VBHN235SA06B__2013_ | ABB__MICRO_0_25_I_OUTD_US_240__240V_ | 0.18 | 75 | 0.19 | 0 | 0 | 0 | 0 | 0 | 0 | 0 | 0 | 0 | 0 | 0 | 0 | 0 | 0 | 0 | electricity
solar_thermal_collector | 1 | 1 | solar_thermal_flat_plate | 0 | 12 | 75 | 1e-05 | 0 | 0 | 0 | 0 | 0 | 0 | 0.18 | 75 | 0.78 | 0 | 0 | 0 | 0.78 | 3.8 | 0.015 | 0 | 0 | 10 | 1.28 | 0.09 | 0.02 | 0 | 0 | 0 | heat
timeseries_source | 1 | 1 | timeseries | 0 | 1.39 | 463 | 1e-05 | 0 | 0 | 0 | 0 | 0 | 0 | 0 | 0 | 0 | 0 | 0 | 0 | 0 | 0 | 0 | 0 | 0 | 0 | 0 | 0 | 0 | 0 | 20 | 0 | electricity
central_photovoltaic_source | 1 | 1 | photovoltaic | 0 | 27 | 71 | 1e-05 | 0 | 0 | SandiaMod | sandiainverter | Panasonic_VBHN235SA06B__2013_ | ABB__MICRO_0_25_I_OUTD_US_240__240V_ | 0.18 | 75 | 0.19 | 0 | 0 | 0 | 0 | 0 | 0 | 0 | 0 | 0 | 0 | 0 | 0 | 0 | 0 | 0 | central_electricity
central_solar_thermal_collector | 1 | 1 | solar_thermal_flat_plate | 0 | 12 | 30 | 1e-05 | 0 | 0 | 0 | 0 | 0 | 0 | 0.18 | 75 | 0.78 | 0 | 0 | 0 | 0.78 | 3.8 | 0.015 | 0 | 0 | 15 | 1.28 | 0.09 | 0.02 | 0 | 0 | 0 | central_heat

## 4_transformers
transformer_type | active | sector | technology | transformer type | efficiency | efficiency2 | variable input costs | variable output costs | variable output costs 2 | variable input constraint costs | variable output constraint costs | variable output constraint costs 2 | existing capacity | max. investment capacity | periodical costs | periodical constraint costs | non-convex investment | fix investment costs | fix investment constraint costs | mode | heat source | temperature low | quality grade | min. borehole area | temp. threshold icing | factor icing | name | high temperature | chilling temperature | electrical input conversion factor | recooling temperature difference | min. share of flue gas loss | max. share of flue gas loss | min. electric power | max. electric power | min. electric efficiency | max. electric efficiency | minimal thermal output power | elec. power loss index | back pressure
central_naturalgas_chp | 1 | central_heat | natural_gas_CHP | GenericTransformer | 0.375 | 0.575 | 0 | 0 | 0 | 0 | 347 | 225 | 0 | 10000 | 129 | 1e-05 | 0 | 0 | 0 | 0 | 0 | 0 | 0 | 0 | 0 | 0 | 0 | 0 | 0 | 0 | 0 | 0 | 0 | 0 | 0 | 0 | 0 | 0 | 0 | 0
central_biogas_chp | 1 | central_heat | bio_gas_CHP | GenericTransformer | 0.39 | 0.56 | 0 | 0 | 0 | 0 | 140 | 97 | 0 | 10000 | 130 | 1e-05 | 0 | 0 | 0 | 0 | 0 | 0 | 0 | 0 | 0 | 0 | 0 | 0 | 0 | 0 | 0 | 0 | 0 | 0 | 0 | 0 | 0 | 0 | 0 | 0
building_gasheating_transformer | 1 | heat | natural_gasheating | GenericTransformer | 0.92 | 0 | 0 | 0 | 0 | 0 | 232 | 0 | 0 | 500 | 110 | 1e-05 | 0 | 0 | 0 | 0 | 0 | 0 | 0 | 0 | 0 | 0 | 0 | 0 | 0 | 0 | 0 | 0 | 0 | 0 | 0 | 0 | 0 | 0 | 0 | 0
building_gchp_transformer | 1 | heat | GCHP | CompressionHeatTransformer | 1 | 1 | 0 | 0 | 0 | 0 | 8 | 0 | 0 | 999 | 142 | 1e-05 | 0 | 0 | 0 | heat_pump | Ground | 0 | 0.55 | 100 | 0 | 0 | 0 | 0 | 0 | 0 | 0 | 0 | 0 | 0 | 0 | 0 | 0 | 0 | 0 | 0
building_ashp_transformer | 1 | heat | ASHP | CompressionHeatTransformer | 1 | 1 | 0 | 0 | 0 | 0 | 12 | 0 | 0 | 500 | 137 | 1e-05 | 0 | 0 | 0 | heat_pump | Air | 0 | 0.4 | 0 | 3 | 0.8 | 0 | 0 | 0 | 0 | 0 | 0 | 0 | 0 | 0 | 0 | 0 | 0 | 0 | 0
central_swhp_transformer | 1 | central_heat | SWHP | CompressionHeatTransformer | 1 | 1 | 0 | 0 | 0 | 0 | 9 | 0 | 0 | 10000 | 72 | 1e-05 | 0 | 0 | 0 | heat_pump | Water | 0 | 0.5 | 0 | 0 | 0 | 0 | 0 | 0 | 0 | 0 | 0 | 0 | 0 | 0 | 0 | 0 | 0 | 0 | 0
central_ashp_transformer | 1 | central_heat | ASHP | CompressionHeatTransformer | 1 | 1 | 0 | 0 | 0 | 0 | 12 | 0 | 0 | 10000 | 59 | 1e-05 | 0 | 0 | 0 | heat_pump | Air | 0 | 0.4 | 0 | 3 | 0.8 | 0 | 0 | 0 | 0 | 0 | 0 | 0 | 0 | 0 | 0 | 0 | 0 | 0 | 0
building_electricheating_transformer | 1 | electric_heat | electric_heating | GenericTransformer | 1 | 0 | 0 | 0 | 0 | 0 | 5 | 0 | 0 | 500 | 23 | 1e-05 | 0 | 0 | 0 | 0 | 0 | 0 | 0 | 0 | 0 | 0 | 0 | 0 | 0 | 0 | 0 | 0 | 0 | 0 | 0 | 0 | 0 | 0 | 0 | 0
central_electrolysis_transformer | 1 | None |  | GenericTransformer | 0.785 | 0 | 0 | 0 | 0 | 0 | 1.3 | 0 | 0 | 10000 | 77 | 1e-05 | 0 | 0 | 0 | 0 | 0 | 0 | 0 | 0 | 0 | 0 | 0 | 0 | 0 | 0 | 0 | 0 | 0 | 0 | 0 | 0 | 0 | 0 | 0 | 0
central_methanization_transformer | 1 | None |  | GenericTransformer | 0.83 | 0 | 0 | 0 | 0 | 0 | 10 | 0 | 0 | 10000 | 67 | 1e-05 | 0 | 0 | 0 | 0 | 0 | 0 | 0 | 0 | 0 | 0 | 0 | 0 | 0 | 0 | 0 | 0 | 0 | 0 | 0 | 0 | 0 | 0 | 0 | 0
central_fuelcell_transformer | 1 | central_heat | fuellcell | GenericTransformer | 0.4 | 0.5 | 0 | 0 | 0 | 0 | 10 | 0 | 0 | 10000 | 480 | 1e-05 | 0 | 0 | 0 | 0 | 0 | 0 | 0 | 0 | 0 | 0 | 0 | 0 | 0 | 0 | 0 | 0 | 0 | 0 | 0 | 0 | 0 | 0 | 0 | 0
sfb_heat_house_station | 1 | None |  | GenericTransformer | 0.98 | 0 | 0 | 0 | 0 | 0 | 0 | 0 | 0 | 500 | 24 | 1e-05 | 0 | 0 | 0 | 0 | 0 | 0 | 0 | 0 | 0 | 0 | 0 | 0 | 0 | 0 | 0 | 0 | 0 | 0 | 0 | 0 | 0 | 0 | 0 | 0
mfb_heat_house_station | 1 | None |  | GenericTransformer | 0.98 | 0 | 0 | 0 | 0 | 0 | 0 | 0 | 0 | 500 | 13 | 1e-05 | 0 | 0 | 0 | 0 | 0 | 0 | 0 | 0 | 0 | 0 | 0 | 0 | 0 | 0 | 0 | 0 | 0 | 0 | 0 | 0 | 0 | 0 | 0 | 0
com_heat_house_station | 1 | None |  | GenericTransformer | 0.98 | 0 | 0 | 0 | 0 | 0 | 0 | 0 | 0 | 500 | 8 | 1e-05 | 0 | 0 | 0 | 0 | 0 | 0 | 0 | 0 | 0 | 0 | 0 | 0 | 0 | 0 | 0 | 0 | 0 | 0 | 0 | 0 | 0 | 0 | 0 | 0
central_naturalgas_heating_plant_transformer | 1 | central_heat | natural_gasheating | GenericTransformer | 0.92 | 0 | 0 | 0 | 0 | 0 | 264 | 0 | 0 | 500 | 13 | 1e-05 | 0 | 0 | 0 | 0 | 0 | 0 | 0 | 0 | 0 | 0 | 0 | 0 | 0 | 0 | 0 | 0 | 0 | 0 | 0 | 0 | 0 | 0 | 0 | 0
central_gchp_transformer | 1 | central_heat | GCHP | CompressionHeatTransformer | 1 | 1 | 0 | 0 | 0 | 0 | 8 | 0 | 0 | 10000 | 40 | 1e-05 | 0 | 0 | 0 | heat_pump | Ground | 0 | 0.55 | 100 | 0 | 0 | 0 | 0 | 0 | 0 | 0 | 0 | 0 | 0 | 0 | 0 | 0 | 0 | 0 | 0
central_pellet_chp | 1 | central_heat | pellet_CHP | GenericTransformer | 0.35 | 0.6 | 0 | 0 | 0 | 0 | 95 | 55 | 0 | 10000 | 765 | 1e-05 | 0 | 0 | 0 | 0 | 0 | 0 | 0 | 0 | 0 | 0 | 0 | 0 | 0 | 0 | 0 | 0 | 0 | 0 | 0 | 0 | 0 | 0 | 0 | 0
central_woodchips_chp | 1 | central_heat | woodchip_CHP | GenericTransformer | 0.35 | 0.6 | 0 | 0 | 0 | 0 | 95 | 55 | 0 | 10000 | 765 | 1e-05 | 0 | 0 | 0 | 0 | 0 | 0 | 0 | 0 | 0 | 0 | 0 | 0 | 0 | 0 | 0 | 0 | 0 | 0 | 0 | 0 | 0 | 0 | 0 | 0
central_biogas_heating_plant_transformer | 0 | central_heat | bio_gasheating | GenericTransformer | 0.92 | 0 | 0 | 0 | 0 | 0 | 232 | 0 | 0 | 500 | 110 | 1e-05 | 0 | 0 | 0 | 0 | 0 | 0 | 0 | 0 | 0 | 0 | 0 | 0 | 0 | 0 | 0 | 0 | 0 | 0 | 0 | 0 | 0 | 0 | 0 | 0
central_pellet_heating_plant_transformer | 1 | central_heat | pellet_heating | GenericTransformer | 0.9 | 0 | 0 | 0 | 0 | 0 | 26 | 0 | 0 | 500 | 38 | 1e-05 | 0 | 0 | 0 | 0 | 0 | 0 | 0 | 0 | 0 | 0 | 0 | 0 | 0 | 0 | 0 | 0 | 0 | 0 | 0 | 0 | 0 | 0 | 0 | 0
central_woodchips_heating_plant_transformer | 1 | central_heat | woodchip_heating | GenericTransformer | 0.89 | 0 | 0 | 0 | 0 | 0 | 42 | 0 | 0 | 500 | 45 | 1e-05 | 0 | 0 | 0 | 0 | 0 | 0 | 0 | 0 | 0 | 0 | 0 | 0 | 0 | 0 | 0 | 0 | 0 | 0 | 0 | 0 | 0 | 0 | 0 | 0
building_oilheating_transformer | 1 | heat | oil_heating | GenericTransformer | 0.92 | 0 | 0 | 0 | 0 | 0 | 317 | 0 | 0 | 500 | 75 | 1e-05 | 0 | 0 | 0 | 0 | 0 | 0 | 0 | 0 | 0 | 0 | 0 | 0 | 0 | 0 | 0 | 0 | 0 | 0 | 0 | 0 | 0 | 0 | 0 | 0
building_woodstove_transformer | 1 | heat | stove_heating | GenericTransformer | 0.92 | 0 | 0 | 0 | 0 | 0 | 317 | 0 | 0 | 500 | 75 | 1e-05 | 0 | 0 | 0 | 0 | 0 | 0 | 0 | 0 | 0 | 0 | 0 | 0 | 0 | 0 | 0 | 0 | 0 | 0 | 0 | 0 | 0 | 0 | 0 | 0
building_pelletheating_transformer | 1 | heat | pellet_heating | GenericTransformer | 0.92 | 0 | 0 | 0 | 0 | 0 | 317 | 0 | 0 | 500 | 75 | 1e-05 | 0 | 0 | 0 | 0 | 0 | 0 | 0 | 0 | 0 | 0 | 0 | 0 | 0 | 0 | 0 | 0 | 0 | 0 | 0 | 0 | 0 | 0 | 0 | 0

## 5_storages
storage_type | active | storage type | existing capacity | max. investment capacity | periodical costs | periodical constraint costs | non-convex investment | fix investment costs | fix investment constraint costs | input/capacity ratio | output/capacity ratio | capacity loss | efficiency inflow | efficiency outflow | initial capacity | capacity min | capacity max | variable input costs | variable output costs | variable input constraint costs | variable output constraint costs | diameter | temperature high | temperature low | U value | sector
building_battery_storage | 1 | Generic | 0 | 1000 | 89 | 3960 | 0 | 0 | 0 | 0.77 | 0.71 | 0 | 1 | 0.98 | 0.1 | 0.1 | 1 | 0 | 0 | 0 | 0 | 0 | 0 | 0 | 0 | electricity
central_h2_storage | 1 | Generic | 0 | 5000 | 1 | 320 | 0 | 0 | 0 | 1 | 1 | 0.000326 | 1 | 1 | 0 | 0 | 1 | 0 | 0 | 0 | 0 | 0 | 0 | 0 | 0 | None
central_naturalgas_storage | 1 | Generic | 0 | 5000 | 1 | 320 | 0 | 0 | 0 | 1 | 1 | 0.000326 | 1 | 1 | 0 | 0 | 1 | 0 | 0 | 0 | 0 | 0 | 0 | 0 | 0 | None
central_battery_storage | 1 | Generic | 0 | 5000 | 90 | 3960 | 0 | 0 | 0 | 0.77 | 0.71 | 0 | 1 | 0.98 | 0.1 | 0.1 | 1 | 0 | 0 | 0 | 0 | 0 | 0 | 0 | 0 | central_electricity
building_thermal_storage | 1 | Generic | 0 | 750 | 4 | 604 | 0 | 0 | 0 | 1 | 1 | 0.002 | 1 | 1 | 0 | 0 | 1 | 0 | 0 | 0 | 0 | 0 | 0 | 0 | 0 | heat
central_thermal_storage | 1 | Generic | 0 | 5000 | 3 | 743 | 0 | 0 | 0 | 0.25 | 0.25 | 0.00127 | 1 | 1 | 0 | 0 | 1 | 0 | 0 | 0 | 0 | 0 | 0 | 0 | 0 | central_heat

## 6_links
link_type | active | (un)directed | efficiency | variable output costs | variable output constraint costs | existing capacity | min. investment capacity | max. investment capacity | periodical costs | periodical constraint costs | non-convex investment | fix investment costs | fix investment constraint costs
building_hp_elec_link | 1 | directed | 1 | 0 | 0 | 9999 | 0 | 0 | 1e-05 | 1e-05 | 0 | 0 | 0
building_hp_heat_link | 1 | directed | 1 | 0 | 0 | 9999 | 0 | 0 | 1e-05 | 1e-05 | 0 | 0 | 0
building_central_heat_link | 1 | directed | 1 | 0 | 0 | 9999 | 0 | 0 | 1e-05 | 1e-05 | 0 | 0 | 0
building_pv_building_link | 1 | directed | 1 | 0 | 0 | 9999 | 0 | 0 | 1e-05 | 1e-05 | 0 | 0 | 0
building_pv_central_link | 1 | directed | 1 | 0 | 0 | 9999 | 0 | 0 | 1e-05 | 1e-05 | 0 | 0 | 0
building_central_building_link | 1 | directed | 1 | 0.1391 | 0 | 9999 | 0 | 0 | 1e-05 | 1e-05 | 0 | 0 | 0
central_chp_elec_central_link | 1 | directed | 1 | 0 | 0 | 9999 | 0 | 0 | 1e-05 | 1e-05 | 0 | 0 | 0
central_heat_link | 1 | directed | 0.9 | 0 | 0 | 9999 | 0 | 0 | 1e-05 | 1e-05 | 0 | 0 | 0
central_naturalgas_building_link | 1 | directed | 1 | 0 | 0 | 9999 | 0 | 0 | 1e-05 | 1e-05 | 0 | 0 | 0
central_naturalgas_chp_link | 1 | directed | 1 | 0 | 0 | 9999 | 0 | 0 | 1e-05 | 1e-05 | 0 | 0 | 0
central_biogas_building_link | 1 | directed | 1 | 0 | 0 | 9999 | 0 | 0 | 1e-05 | 1e-05 | 0 | 0 | 0
central_woodchips_building_link | 1 | directed | 1 | 0 | 0 | 9999 | 0 | 0 | 1e-05 | 1e-05 | 0 | 0 | 0
central_pellet_building_link | 1 | directed | 1 | 0 | 0 | 9999 | 0 | 0 | 1e-05 | 1e-05 | 0 | 0 | 0
central_biogas_chp_link | 1 | directed | 1 | 0 | 0 | 9999 | 0 | 0 | 1e-05 | 1e-05 | 0 | 0 | 0
central_woodchips_chp_link | 1 | directed | 1 | 0 | 0 | 9999 | 0 | 0 | 1e-05 | 1e-05 | 0 | 0 | 0
central_pellet_chp_link | 1 | directed | 1 | 0 | 0 | 9999 | 0 | 0 | 1e-05 | 1e-05 | 0 | 0 | 0
cluster_electricity_link | 1 | directed | 1 | 0 | 0 | 9999 | 0 | 0 | 1e-05 | 1e-05 | 0 | 0 | 0
central_h2_heat_link | 1 | directed | 1 | 0 | 0 | 9999 | 0 | 0 | 1e-05 | 1e-05 | 0 | 0 | 0
heat_share_link | 1 | directed | 1 | 0 | 0 | 9999 | 0 | 0 | 1e-05 | 1e-05 | 0 | 0 | 0

## 7_insulation
year of construction | roof | outer wall | window
<1918 | 1.3 | 1.7 | 2.8
1919 | 1.4 | 1.7 | 2.8
1920 | 1.4 | 1.7 | 2.8
1921 | 1.4 | 1.7 | 2.8
1922 | 1.4 | 1.7 | 2.8
1923 | 1.4 | 1.7 | 2.8
1924 | 1.4 | 1.7 | 2.8
1925 | 1.4 | 1.7 | 2.8
1926 | 1.4 | 1.7 | 2.8
1927 | 1.4 | 1.7 | 2.8
1928 | 1.4 | 1.7 | 2.8
1929 | 1.4 | 1.7 | 2.8
1930 | 1.4 | 1.7 | 2.8
1931 | 1.4 | 1.7 | 2.8
1932 | 1.4 | 1.7 | 2.8
1933 | 1.4 | 1.7 | 2.8
1934 | 1.4 | 1.7 | 2.8
1935 | 1.4 | 1.7 | 2.8
1936 | 1.4 | 1.7 | 2.8
1937 | 1.4 | 1.7 | 2.8
1938 | 1.4 | 1.7 | 2.8
1939 | 1.4 | 1.7 | 2.8
1940 | 1.4 | 1.7 | 2.8
1941 | 1.4 | 1.7 | 2.8
1942 | 1.4 | 1.7 | 2.8
1943 | 1.4 | 1.7 | 2.8
1944 | 1.4 | 1.7 | 2.8
1945 | 1.4 | 1.7 | 2.8
1946 | 1.4 | 1.7 | 2.8
1947 | 1.4 | 1.7 | 2.8
1948 | 1.4 | 1.7 | 2.8
1949 | 1.4 | 1.4 | 2.8
1950 | 1.4 | 1.4 | 2.8
1951 | 1.4 | 1.4 | 2.8
1952 | 1.4 | 1.4 | 2.8
1953 | 1.4 | 1.4 | 2.8
1954 | 1.4 | 1.4 | 2.8
1955 | 1.4 | 1.4 | 2.8
1956 | 1.4 | 1.4 | 2.8
1957 | 1.4 | 1.4 | 2.8
1958 | 0.8 | 1.2 | 2.8
1959 | 0.8 | 1.2 | 2.8
1960 | 0.8 | 1.2 | 2.8
1961 | 0.8 | 1.2 | 2.8
1962 | 0.8 | 1.2 | 2.8
1963 | 0.8 | 1.2 | 2.8
1964 | 0.8 | 1.2 | 2.8
1965 | 0.8 | 1.2 | 2.8
1966 | 0.8 | 1.2 | 2.8
1967 | 0.8 | 1.2 | 2.8
1968 | 0.8 | 1.2 | 2.8
1969 | 0.5 | 1 | 2.8
1970 | 0.5 | 1 | 2.8
1971 | 0.5 | 1 | 2.8
1972 | 0.5 | 1 | 2.8
1973 | 0.5 | 1 | 2.8
1974 | 0.5 | 1 | 2.8
1975 | 0.5 | 1 | 2.8
1976 | 0.5 | 1 | 2.8
1977 | 0.5 | 1 | 2.8
1978 | 0.5 | 1 | 2.8
1979 | 0.5 | 0.8 | 4.3
1980 | 0.5 | 0.8 | 4.3
1981 | 0.5 | 0.8 | 4.3
1982 | 0.5 | 0.8 | 4.3
1983 | 0.5 | 0.8 | 4.3
1984 | 0.4 | 0.5 | 3.2
1985 | 0.4 | 0.5 | 3.2
1986 | 0.4 | 0.5 | 3.2
1987 | 0.4 | 0.5 | 3.2
1988 | 0.4 | 0.5 | 3.2
1989 | 0.4 | 0.5 | 3.2
1990 | 0.4 | 0.5 | 3.2
1991 | 0.4 | 0.5 | 3.2
1992 | 0.4 | 0.5 | 3.2
1993 | 0.4 | 0.5 | 3.2
1994 | 0.4 | 0.5 | 3.2
1995 | 0.35 | 0.3 | 1.9
1996 | 0.35 | 0.3 | 1.9
1997 | 0.35 | 0.3 | 1.9
1998 | 0.35 | 0.3 | 1.9
1999 | 0.35 | 0.3 | 1.9
2000 | 0.35 | 0.3 | 1.9
2001 | 0.35 | 0.3 | 1.9
2002 | 0.35 | 0.3 | 1.4
2003 | 0.35 | 0.3 | 1.4
2004 | 0.35 | 0.3 | 1.4
2005 | 0.35 | 0.3 | 1.4
2006 | 0.35 | 0.3 | 1.4
2007 | 0.35 | 0.3 | 1.4
2008 | 0.35 | 0.3 | 1.4
2009 | 0.35 | 0.3 | 1.4
2010 | 0.35 | 0.28 | 1.3
2011 | 0.35 | 0.28 | 1.3
2012 | 0.35 | 0.28 | 1.3
2013 | 0.35 | 0.28 | 1.3
2014 | 0.35 | 0.28 | 1.3
2015 | 0.35 | 0.28 | 1.3
2016 | 0.35 | 0.28 | 1.1
2017 | 0.35 | 0.28 | 1.1
2018 | 0.35 | 0.28 | 1.1
2019 | 0.35 | 0.28 | 1.1
2020 | 0.35 | 0.28 | 1.1
2021 | 0.35 | 0.28 | 1.1
2022 | 0.35 | 0.28 | 1.1
2023 | 0.35 | 0.28 | 1.1
2024 | 0.35 | 0.28 | 1.1
2025 | 0.35 | 0.28 | 1.1
potential | 0.35 | 0.22 | 0.825
potential flat | 0.21 | 0 | 0
periodical costs | 9.35 | 6.08 | 21.9
periodical costs flat | 7.14 | 0 | 0
periodical constraint costs | 286 | 216 | 2400
periodical constraint costs flat | 286 | 0 | 0

## 8_pipe_types
label_3 | active | nonconvex | l_factor | l_factor_fix | min. investment capacity | max. investment capacity | periodical costs | fix investment costs | periodical constraint costs | fix investment constraint costs | anergy_or_exergy | distribution_pipe | building_pipe | efficiency
DN-20 | 0 | 1 | 0 | 0.010667 | 0 | 24.42 | 0 | 64 | 204 | 0 | exergy | 1 | 1 | 0
DN-25 | 0 | 1 | 0 | 0.012667 | 0 | 43.95 | 0 | 65 | 244 | 0 | exergy | 1 | 1 | 0
DN-32 | 0 | 1 | 0 | 0.015333 | 0 | 83.44 | 0 | 69 | 304 | 0 | exergy | 1 | 1 | 0
DN-40 | 0 | 1 | 0 | 0.017333 | 0 | 147.99 | 0 | 72 | 376 | 0 | exergy | 1 | 1 | 0
DN-50 | 0 | 1 | 0 | 0.019333 | 0 | 261.12 | 0 | 81 | 471.9998 | 0 | exergy | 1 | 1 | 0
DN-65 | 1 | 1 | 0 | 0.022 | 0 | 506.3 | 0 | 88 | 629 | 1e-05 | exergy | 0 | 1 | 0
DN-80 | 1 | 1 | 0 | 0.023333 | 0 | 851.92 | 0 | 101 | 801 | 1e-05 | exergy | 1 | 0 | 0
DN-100 | 0 | 1 | 0 | 0.026 | 0 | 1490 | 0 | 125 | 1056 | 0 | exergy | 1 | 1 | 0
DN-125 | 0 | 1 | 0 | 0.028 | 0 | 2580 | 0 | 150 | 1412 | 0 | exergy | 1 | 1 | 0
DN-150 | 0 | 1 | 0 | 0.029333 | 0 | 4050 | 0 | 181 | 1812 | 0 | exergy | 1 | 1 | 0
DN-200 | 0 | 1 | 0 | 0.032 | 0 | 8220 | 0 | 215 | 2742 | 0 | exergy | 1 | 1 | 0
DN-250 | 0 | 1 | 0 | 0.034 | 0 | 14210 | 0 | 288 | 3844 | 0 | exergy | 1 | 1 | 0
Diameter65L | 0 | 0 | 2.2e-05 | 0 | 0 | 9999 | 0.087724 | 0 | 0.62703 | 0 | exergy | 1 | 1 | 0
Diameter-1000 | 0 | 1 | 0 | 57 | 0 | 410770 | 0 | 5046 | 0 | 0 | anergy | 1 | 1 | 0
Diameter-50 | 0 | 1 | 0 | 24 | 0 | 26112 | 0 | 611 | 0 | 0 | anergy | 1 | 1 | 0
Diameter-200 | 0 | 1 | 0 | 39 | 0 | 8220 | 0 | 1174 | 0 | 0 | anergy | 1 | 1 | 0
Diameter-32 | 0 | 1 | 0 | 19 | 0 | 8344 | 0 | 562 | 0 | 0 | anergy | 1 | 1 | 0
Diameter-100 | 0 | 1 | 0 | 31 | 0 | 1490 | 0 | 774 | 0 | 0 | anergy | 1 | 1 | 0
Diameter-500 | 0 | 1 | 0 | 50 | 0 | 76830 | 0 | 2719 | 0 | 0 | anergy | 1 | 1 | 0
Diameter-100-linearized | 0 | 0 | 1.4e-05 | 0 | 0 | 99999 | 0.3103 | 0 | 18084 | 0 | anergy | 1 | 1 | 0
Diameter65L | 0 | 0 | 2.2e-05 | 0 | 0 | 9999 | 0.087724 | 0 | 0.62703 | 0 | anergy | 1 | 1 | 0
clustered_consumer_link | 1 | 0 | 0 | 0 | 0 | 0 | 0.15656 | 0 | 0.91229 | 0 | 0 | 0 | 0 | 0.028989
dh_heatstation | 1 | 0 | 0 | 0 | 0 | 0 | 85 | 0 | 1e-06 | 0 | 0 | 0 | 0 | 0.98
anergy_heat_pump | 1 | 0 | 0 | 0 | 0 | 0 | 1 | 0 | 1 | 0 | 0 | 0 | 0 | 1

## 8_1_other
label | costs | constraint costs | efficiency | fix investment costs | non-convex investment
clustered_consumer_link | 0.15656 | 0.91229 | 0.028989 | 0 | 0
dh_heatstation | 85 | 1e-06 | 0.98 | 0 | 0
anergy_heat_pump | 1 | 1 | 1 | 0 | 0